## ASURA7200
Part_name_on_PCB | Device | Qty | Package | Description | MANUFACTURER_NAME | MANUFACTURER_PART_NUMBER | Source | MOUSER_PART_NUMBER | MOUSER_PRICE-STOCK
C1,C8,C9,C10 | CC0603KRX7R9BB104 | 4 | CAPC1608X90N | CAP, 0603 100nF +/-10% 50V | YAGEO (PHYCOMP) | CC0603KRX7R9BB104 | Elecrow
C2,C5,C6,C7,C11 | CC0603KRX7R8BB105 | 5 | CAPC1608X90N | CAP, 1uF 25V, 0603 | YAGEO (PHYCOMP) | CC0603KRX7R8BB105 | Elecrow
C3 | DV470M050E077ETR | 1 | CAPAE660X800N | CAP, 47uF, SMD 50V | CapXon | DV470M050E077ETR | Elecrow/Shenzhen
C4 | DV470M050E077ETR | 0 | CAPAE660X800N | No need to assemble | CapXon | DV470M050E077ETR | Elecrow/Shenzhen
D1 | S1M | 1 | DIOM5227X270N | RECTIFIER DIODE, STANDARD, 1A, 1000V, SMD | ON Semiconductor | S1M | Elecrow/Shenzhen
IC1 | ATMEGA4808-AU | 1 | QFP80P900X900X120-32N | 8-bit Microcontrollers - MCU 20MHz, 48KB, TQFP | Microchip | ATMEGA4808-AU | mouser | 556-ATMEGA4808-AU | https://www.mouser.co.uk/ProductDetail/Microchip-Technology-Atmel/ATMEGA4808-AU?qs=P1JMDcb91o4OSr3c6aXxLg%3D%3D
IC2 | PCA9685PW,118 | 1 | SOP65P640X110-28N | LED Display Drivers | NXP | PCA9685PW,118 | mouser | 771-PCA9685PW,118 | https://www.mouser.co.uk/ProductDetail/NXP-Semiconductors/PCA9685PW118?qs=6YAT8rHPFU%252BtfwwKq4nwEQ%3D%3D
IC3,IC4 | TBD62083AFWG,EL | 2 | SOIC127P1032X285-18N | Gate Drivers DMOS Transistor Array 8-CH, 50V/0.5A | Toshiba | TBD62083AFWG,EL | Elecrow/Shenzhen
IC5 | MC7805BDTRKG | 1 | LM317MADTRKG | Linear Voltage Regulators 5V 1A Positive | ON Semiconductor | MC7805BDTRKG | Elecrow/Shenzhen
IC6 | DS1307Z+ | 1 | SOIC127P600X175-8N | DS1307Z+, RTC,I2C, 5V, 8-Pin SOIC | Maxim Integrated | DS1307Z+ | Elecrow/Shenzhen
LED1 | SMD-LED-CLEAR-GREEN(0603) | 1 | LED-0603 | SMD LED, SKU=304090057 | Everlight | 17-215SYGC/S530-E2/TR8 | Elecrow |  | https://media.digikey.com/pdf/Data%20Sheets/Everlight%20PDFs/17-215SYGC_S530-E2_TR8%20_rev3_10-13-18.pdf
LED2 | WS2812B | 1 | WS2812B | Intelligent control LED SMD5050, SKU=304990003 | Worldsemi | WS2812B | Elecrow |  | https://statics3.seeedstudio.com/images/opl/datasheet/304990003.pdf
R1 | RC0603JR-071KL | 1 | RESC1608X55N | RES, THICK FILM, 1K, 5%, 0.1W, 0603 | YAGEO (PHYCOMP) | RC0603JR-071KL | Elecrow
R2~R13,R25 | RC0603JR-0710KL | 13 | RESC1608X55N | RES, THICK FILM, 10K, 5%, 0.1W, 0603 | YAGEO (PHYCOMP) | RC0603JR-0710KL | Elecrow
R14~R24 | RC0603JR-0710KL | 0 | RESC1608X55N | No need to assemble | YAGEO (PHYCOMP) | RC0603JR-0710KL | Elecrow
SW1 | SKQGADE010 | 1 | SKQGAKE010 | Tact switch,SMT,SPST,SPST-NO 50 mA 1.5mm | ALPS | SKQGADE010 | Elecrow
SW2 | A6SN-4104 | 1 | SW_A6SN-4104_OMR | DIP switch | OMRON | A6SN-4104 | mouser | 653-A6SN-4104 | https://www.mouser.jp/ProductDetail/Omron-Electronics/A6SN-4104?qs=hAJFN2R7%2FQxeFzNwqs8GZw%3D%3D
Y1 | FC-135 32.7680KA-A3 | 1 | FC-135 32.7680KA-A3 | Crystals 32.768KHz 20ppm 12.5pF -40C -85C | Epson Timing | FC-135 32.7680KA-A3 | mouser | 732-FC135-32.76KAA3 | https://www.mouser.jp/ProductDetail/Epson-Timing/FC-135-327680KA-A3?qs=l3LL3yk8ONaUpektQ%252BySkw%3D%3D
CON_BR,CON_IRDA | S3B-XH-A(LF)(SN) | 0 |  | No need to assemble | JST
CON_LED1,CON_LED2 | HIF3FC-16PA-2.54DS_71_ | 0 |  | No need to assemble | Hirose
CON_VEXT,CON_VPWR | S2B-XH-A(LF)(SN) | 0 |  | No need to assemble | JST
JP1 | PINHD-2X3 | 0 | 2X03 | No need to assemble
JP2 | PINHD-2X2 | 0 | 2X02 | No need to assemble
PIN_ANA1 ,PIN_LED,PIN_UPDI | PINHD-1X3 | 0 | 1X03 | No need to assemble
PIN_ANA2,PIN_DIGITAL | PINHD-1X7 | 0 | 1X07 | No need to assemble
PIN_FTDI | PINHD-1X6/90 | 0 | 1X06/90 | No need to assemble
PIN_I2C | PINHD-1X4 | 0 | 1X04 | No need to assemble
PIN_SPI | PINHD-1X6 | 0 | 1X06 | No need to assemble
PIN_SWITCH | PINHD-1X5 | 0 | 1X05 | No need to assemble
U1 | HU1225-LF | 0 | HU1225LF | No need to assemble | RENATA
SJ0~SJ5 | SJ | 6 | SJ | SMD solder JUMPER